## Bill of Materials-BioZSpec
Comment | Description | Designator | Footprint | LibRef | Quantity
10uF | CAP CER 10uF 6.3V X5R 0603, CAP CER 10UF 10V X7R 0603 | C1, C4, C14, C30, C35, C38, C39, C44, C45, C48, C50, C52 | 0603-CAP | CGA3E2C0G1H472J080AA | 12
100nF | CAP CER 100 NF 50V X7R 0603 | C2, C3, C5, C9, C11, C18, C19, C20, C21, C23, C29, C34, C40, C51 | 0603-CAP | CGA3E2C0G1H472J080AA | 14
1nF | CAP CER 1000 PF 50V C0G 0603 | C6, C37, C47 | 0603-CAP | CGA3E2C0G1H472J080AA | 3
100pF | CAP CER 100 PF 50V C0G 0603 | C7 | 0603-CAP | CGA3E2C0G1H472J080AA | 1
2.2uF | CAP CER 2.2UF 35V X5R 0603 | C8, C12, C24, C25, C42, C43, C46 | 0603-CAP | CGA3E2C0G1H472J080AA | 7
0.22uF | CAP CER 0.22UF 25V X7R 0603 | C10, C49 | 0603-CAP | CGA3E2C0G1H472J080AA | 2
10pF C0G | CAP CER 10PF 50V C0G 0603 | C13, C15 | 0603-CAP | CGA3E2C0G1H472J080AA | 2
100nF C0G 1% | CAP CER 0.1UF 1% 50V C0G/NP0 1206 | C16, C17 | 1206-CAP | GRM31C5C1H104JA01L | 2
22nF C0G 1% | CAP CER 0.022UF 50V C0G/NP0 0805 | C22 | 0805-CAP | GCM21B5C1H223JA16L | 1
10pF | CAP CER 10PF 50V C0G/NPO 0603 | C26, C41 | 0603-CAP | CGA3E2C0G1H472J080AA | 2
470pF | CAP CER 470PF 50V C0G 0603 | C27, C32 | 0603-CAP | CGA3E2C0G1H472J080AA | 2
82pF | CAP CER 82PF 50V C0G 0603 | C28, C31, C33, C36 | 0603-CAP | CGA3E2C0G1H472J080AA | 4
RCLAMP04022S.C |  | D1, D2 | SOT-23 3L | RCLAMP04022S.C | 2
TSD05DYFR | 5-V 60-A Unidirectional surge protection device 2-SOT -40 to 125 | D3 | TVS_SOD2_DYF_TEX-L | TSD05DYFR | 1
APT3216LZGCK | LED GREEN CLEAR 2SMD | D4 | 1206-LED | APT3216LZGCK | 1
MF-PSMF075X-2 | PTC RESET FUSE 6V 750MA 0805 | F1 | 0805-RES | 240R 0.1% | 1
CON3 | Connector | J1 | SIP3 | CON3 | 1
3220-10-0100-00 | Description | J2 | CONN_3220-10-0100-00_CNC | 3220-10-0100-00 | 1
RFPC-SMA27-F |  | J3, J4, J5, J6 | GRADCONN_RFPC-SMA27-F | RFPC-SMA27-F | 4
USB4135-GF-A | Description | J7 | CONN_USB4135-GF-A_GCT | USB4135-GF-A | 1
691213710003 | 213 Series 5MM Pitch Straight, Pcb Terminal Block, Through Hole, 3 Way | J8 | 691213710003 | CMP-1502-02527-3 | 1
JUMPER1X3 | CONN HEADER VERT 36POS 2.54MM | JP4, JP5, JP6, JP7, JP8, JP9 | JUMPER3 | 68001-203HLF | 6
S2B-PH-K-S(LF)(SN) | Male Header, Pitch 2 mm, 1 x 2 Position, Height 4.8 mm, Tail Length 3.4 mm, -25 to 85 degC, RoHS, Bulk | P1 | JST-S2B-PH-K-S_V | CMP-1755-00004-1 | 1
49.9R | RES SMD 49.9OHM 0.1% 1/10W 0603 | R1, R8, R9 | 0603-RES | 4.99K 0603 | 3
2.49k | RES SMD 2.49kOHM 0.1% 1/10W 0603 | R2 | 0603-RES | 4.99K 0603 | 1
100k | RES SMD 100KOHM 0.1% 1/10W 0603 | R3, R7, R37, R38 | 0603-RES | 4.99K 0603 | 4
100R | RES SMD 100OHM 0.1% 1/10W 0603 | R4 | 0603-RES | 4.99K 0603 | 1
1k | TRIMMER-SMD 4MM SQ MT CERMET Square / 12 turn / Sealed ¦ Bourns PVG5A102C03R00 | R5 | TRIM_PVG5A102C03R00 | PVG5A102C03R00 | 1
22R | RES SMD 22OHM 0.1% 1/10W 0603 | R6, R18, R19, R39 | 0603-RES | 4.99K 0603 | 4
412R | RES SMD 412OHM 0.1% 1/10W 0603 | R10, R11, R26, R27, R32, R33, R42 | 0603-RES | 4.99K 0603 | 7
1M | RES SMD 1MOHM 0.1% 1/10W 0603 | R12, R13, R44 | 0603-RES | 4.99K 0603 | 3
10M | RES SMD 10MOHM 1% 1/10W 0603 | R14 | 0603-RES | 4.99K 0603 | 1
10R 0.05% | RES SMD 10OHM 0.05% 1/10W 0603 | R15 | 0603-RES | 4.99K 0603 | 1
100R 0.05% | RES SMD 100OHM 0.05% 1/10W 0603 | R16 | 0603-RES | 4.99K 0603 | 1
49.9R 0.05% | RES SMD 49.9OHM 0.05% 1/10W 0603 | R17 | 0603-RES | 4.99K 0603 | 1
10k | RES SMD 10K OHM 1% 1/10W 0603 | R20, R21, R43 | 0603-RES | 4.99K 0603 | 3
210R | RES SMD 210OHM 0.1% 1/10W 0603 | R22, R23, R24, R29, R30 | 0603-RES | 4.99K 0603 | 5
1.87k | RES SMD 1.87KOHM 0.1% 1/10W 0603 | R25, R28, R31, R34 | 0603-RES | 4.99K 0603 | 4
33R | RES SMD 33OHM 0.1% 1/10W 0603 | R35, R36 | 0603-RES | 4.99K 0603 | 2
5.1k | RES SMD 5.1K OHM 0.1% 1/10W 0603 | R40, R41 | 0603-RES | 4.99K 0603 | 2
10R | RES SMD 10OHM 0.05% 1/10W 0603 | R45 | 0603-RES | 4.99K 0603 | 1
10k | 4 resistor, resistor network in a 8 pin DIP package | RN1, RN2 | 1206 4-Resistor Network | ACASA1002S1002P1AT | 2
20k | 2 resistor, resistor network, 10k/10k 0.1% abs. and 0.05% rel., 0606, 25ppm | RN3 | 0606 2-RESISTOR NETWORK | ACASN1002S1002P1AT | 1
5002K | PC TEST POINT MINIATURE WHITE | T1, T2, T3, T4, T5, T6, T8, T9, T10, T11, T12, T13, T14, T15, T16, T17, T18, T19, T20, T21 | TESTPOINT White | 5002K | 20
5011K | PC TEST POINT MULTIPURPOSE BLACK | T22, T23, T24, T25, T26, T27 | TESTPOINT Black | 5011K | 6
STM32G071KBT6N | IC MCU 32BIT 128KB FLASH 32LQFP | U1 | FP-LQFP32-5V-IPC_C | CMP-12105-000115-1 | 1
D3V3F4U6S-7 | Description | U2 | SOT-363_DIO | D3V3F4U6S-7 | 1
AD9837BCPZ-RL7 | Direct Digital Synthesis IC 10 b 16 MHz 28 b Tuning 10-LFCSP-WD (3x3) | U3 | LFCSP-WD (3x3) - 10 Pin EPAD | AD9837BCPZ-RL7 | 1
AD8692ARMZ-REEL | Double Channel Wide Bandwidth Operational Amplifier, 10 MHz BW, 5 V/us SR, Industrial, 8-pin SOP (RM-8), Reel | U4 | ADI-RM-8_M | CMP-0384-01747-1 | 1
SN74CBTLV3125PWR | 3.3-V, 1:1 (SPST), 4-channel FET bus switch with powered-off protection 14-TSSOP -40 to 85 | U5 | PW0014A-IPC_A | SN74CBTLV3125PWR | 1
OPA4192IPWR | IC OPAMP GP 4 CIRCUIT 14TSSOP | U6 | FP-PW0014A-IPC_C | CMP-04895-000439-1 | 1
MCP1502T-25E_CHY | Series Voltage Reference IC Fixed 2.5V V +/-0.1% 20 mA SOT-23-6 | U7 | SOT95P280X145-6N | MCP1502T-25E_CHY | 1
TMUX1209PWR | 5-V, 4:1, 2-channel general-purpose multiplexer with 1.8-V input logic control 16-TSSOP -40 to 125 | U8, U9 | PW0016A_N | TMUX1209PWR | 2
OPA4377AIPWR | Low-Cost, Low Noise, 5.5 MHz CMOS Operational Amplifier, 2.2 to 5.5 V, -40 to 125 degC, 14-pin SOP (PW14), Green (RoHS & no Sb/Br) | U10 | PW0014A_N | CMP-0272-01748-3 | 1
THS4552IPWT | Dual Channel, Low-Noise, Precision, 150-MHz, Fully Differential Amplifier 16-TSSOP -40 to 125 | U11 | PW0016A_N | THS4552IPWT | 1
ADS7054IRUGR | 14-Bit, 1MSPS, Differential Input, Small-Size Low-Power SAR ADC 8-X2QFN -40 to 125 | U12 | 8-X2QFN (1.5x1.5) | ADS7054IRUGR | 1
MCP73831T-2ACI/OT | IC CONTROLLR LI-ION 4.2V SOT23-5 | U13 | SOT23_DBV_TEX-M | CMP-0133-00143-2 | 1
TPS7A0233DBVR | 200mA, nanopower-IQ (25 nA), low-dropout (LDO) voltage regulator with enable 5-SOT-23 -40 to 125 | U14 | SOT23_DBV_TEX-M | TPS7A0230PDBVR | 1
TPS22917DBVT | 5.5-V, 2-A, 80-mÎ© , 10-nA leakage load switch adj. rise time and adj output discharge 6-SOT-23 -40 to 125 | U15 | DBV0006_N | TPS22917DBVT | 1
REG71055DDCR | 5.5 V, Buck / Boost Charge Pump, 60 mA, 3 to 5.5 V Input with 2-Cell Alkaline / Nixx Input, -40 to 85 degC, 6-pin SOT23 (DDC6), Green (RoHS & no Sb/Br) | U16 | DDC0006A_M | CMP-0391-00039-2 | 1
TPS7A2050PDBVR | 200mA, nanopower-IQ (25 nA), low-dropout (LDO) voltage regulator with enable 5-SOT-23 -40 to 125 | U17 | SOT23_DBV_TEX-M | TPS7A0230PDBVR | 1
831018043 |  | Y1 | WE-SPXO_CFPS-73 | WE-SPXO_CFPS-73 | 1